## Sheet1
Qty | Value | Device | Package | Parts | Manufacturer Part Number | Description | Notes
1 | 1000uF | CAP-POL-25-14 | CAP-POL-25-14 | C11 | EEU-FR1H102 | Polarized Capacitor | Expensive but long-life, 470uF version is EEU-FR1H471B
2 | 10uF | CAPACITOR-5MM | CAPACITOR-5MM | C8, C9 | FK20X7S1H106K | Ceramic Capacitor | Ammo pack
3 | 1uF | CAPACITOR-2.5MM | CAPACITOR-2.5MM | C4, C5, C10 | FK14X7R1H105K | Ceramic Capacitor | Bulk (maybe)
3 | 0.1uF | CAPACITOR-2.5MM | CAPACITOR-2.5MM | C1, C2, C7 | K104K15X7RF53L2 | Ceramic Capacitor | Bulk
2 | 20pF | CAPACITOR-2.5MM | CAPACITOR-2.5MM | C3, C6 | SR151A200JAR | Ceramic Capacitor | Bulk
1 | 576K | RESISTOR-7.5MM | AXIAL-7.5MM | R7 | MFR-25FBF52-576K |  | Bulk
2 | 10K | RESISTOR-7.5MM | AXIAL-7.5MM | R2, R8 | MFR-25FBF52-10K |  | Bulk
2 | 1K | RESISTOR-7.5MM | AXIAL-7.5MM | R5, R6 | MFR-25FBF52-1K |  | Bulk
2 | 220 | RESISTOR-7.5MM | AXIAL-7.5MM | R3, R4 | MF1/4DC2200F |  | Bulk
1 | 68 | RESISTOR-7.5MM | AXIAL-7.5MM | R1 | MF1/4DC68R0F |  | Bulk
1 | 27V | ZENER-7.5 | ZDIO-7.5 | D2 | 1N5254B-TAP | Zener Diode | Ammo pack
1 | 22V | ZENER-7.5 | ZDIO-7.5 | D1 | 1N5251B-TAP | Zener Diode | Ammo pack
2 | 10V | ZENER-7.5 | ZDIO-7.5 | D3, D4 | 1N5240B-TAP | Zener Diode | Ammo pack
1 | BT139X-600E | TRIAC-H | TO220BH | Q1 | BT137-600E,127 | TRIAC
1 | IPP80P03P4L-04 | IPP80P03P4L-04-H | TO220BH | Q2 | IPP80P03P4L-04 | P-Channel MOSFET
1 | SUP75P03-07-E3 | SUP75P03-07-E3-H | TO220BH | Q3 | SUP75P03-07-E3 | P-Channel MOSFET
1 | OKI-78SR-5/1.5-W36H-C | DC-CONV | DC-CONV | DC1 | OKI-78SR-5/1.5-W36H-C | DC-DC Converter
1 | ATMEGA328P-PU | ATMEGA328P-PU | DIP28 | U1 | ATMEGA328P-PU | 8-bit Microcontroller with In-System Programmable Flash
1 | 28P | Socket | DIP28 | U1 | 1-2199298-9 |  | Optional
1 | 16Mhz | CRYSTAL-V | CRYSTAL-V | Y1 | ATS16A | Crystal Oscillator
1 | 4A-MEDIUM-BLOW | FUSE | FUSE_5X20MM | F1 | 5MT 4-R |  | Derated 25% per standard, consider fast-blow?
2 | 4A | FUSE CLIP | FUSE_CLIP_5MM | F1 | 01000056Z
4 | SWITCH-MOMENTARY-6MM | SWITCH-MOMENTARY-6MM | TACTILE-SWITCH-6MM | S1, S2, S3, S4 | B3F-1020
version 3.0.1