## Sheet1
Qty | Value | Device | Package | Parts | Manufacturer Part Number | Description
3 | 0.1uF | CAPACITOR-5MM | CAPACITOR-5MM | C5, C7, C10 | K104K15X7RF5UH5 | Ceramic Capacitor | Ammo pack
2 | 10K | RESISTOR-7.5MM | AXIAL-7.5MM | R3, R8
2 | 10uF | CAPACITOR-5MM | CAPACITOR-5MM | C1, C3 | FK20X7S1H106K | Ceramic Capacitor | Ammo pack
2 | 1K | RESISTOR-7.5MM | AXIAL-7.5MM | R1, R2
3 | 1uF | CAPACITOR-5MM | CAPACITOR-5MM | C6, C8, C9 | FK24X7R1H105K | Ceramic Capacitor | Ammo pack
2 | 220 | RESISTOR-7.5MM | AXIAL-7.5MM | R4, R5
1 | 22V | ZENER-7.5 | ZDIO-7.5 | D2 | 1N5251B-TAP | Zener Diode
2 | 22pF | CAPACITOR-2.5MM | CAPACITOR-2.5MM | C11, C12 | 1C10C0G220J050B | Ceramic Capacitor | Bulk. Could switch to K220J10C0GF5UH5 if we change package size to 5mm. Should look at changing to 20pF.
1 | 27V | ZENER-7.5 | ZDIO-7.5 | D1 | 1N5254B-TAP | Zener Diode
1 | 470uF | CAP-POL-25-14 | CAP-POL-25-14 | C4 | EEU-FR1H471B | Polarized Capacitor | Expensive but long-life
1 | 4A-SLOW-BLOW | FUSE | FUSE_5X20MM | F1
2 | 4A | FUSE HOLDER | FUSE_HOLDER_5X20MM
1 | 5.1V | ZENER-7.5 | ZDIO-7.5 | D3 |  | Zener Diode
1 | 68 | RESISTOR-7.5MM | AXIAL-7.5MM | R6
1 | 8Mhz | CRYSTAL-V | CRYSTAL-V | Q2 | FOXSLF/080-20 | Crystal Oscillator
1 | ATTINY84-20PU | ATTINY84-20PU | DIP14 | U1 | ATTINY84-20PU | 8-bit Microcontroller with In-System Programmable Flash
1 | 14P | Socket |  |  | 1-2199298-3
1 | BT139X-600E | TRIAC-H | TO220BH | T1 | BT137-600E,127 | TRIAC | Change value in Eagle
1 | IPP80P03P4L-04 | IPP80P03P4L-04-H | TO220BH | Q1 | IPP80P03P4L-04 | P-Channel MOSFET
1 | OKI-78SR-5/1.5-W36H-C | DC-CONV | DC-CONV | DC1 |  | DC-DC Converter
3 | SCREW-TERM-2 | SCREW-TERM-2 | SCREW-TERM-2 | 24VIN, 24VOUT, MODE |  | 2-Pin Screw Terminal
1 | SCREW-TERM-3 | SCREW-TERM-3 | SCREW-TERM-3 | RAMP |  | 3-Pin Screw Terminal | Use 6-pin 1935174
1 | SCREW-TERM-4 | SCREW-TERM-4 | SCREW-TERM-4 | MOTOR |  | 4-Pin Screw Terminal
1 | SCREW-TERM-5 | SCREW-TERM-5 | SCREW-TERM-5 | FRONT |  | 5-Pin Screw Terminal